## Sheet1
Qty | Ref(s) | Value | Footprint | Description | Note | Digikey | Arrow | LCSC | Other
1 | C1 | 10nF | 0603 | Ceramic 50V |  | https://www.digikey.com/product-detail/en/samsung-electro-mechanics/CL10B103KB8NCNC/1276-1921-1-ND/3890007 | https://www.arrow.com/en/products/cc0603krx7r9bb103/yageo | https://lcsc.com/product-detail/Others_Samsung-Electro-Mechanics_CL10B103KB8NFNC_Samsung-Electro-Mechanics-CL10B103KB8NFNC_C307477.html
5 | C2, C4-7 | 100nF | 0603 | Ceramic 50V |  | https://www.digikey.com/product-detail/en/CL10F104ZO8NNNC/1276-1258-1-ND/3889344/ | https://www.arrow.com/en/products/cl10f104zo8nnnc/samsung-electro-mechanics | https://lcsc.com/product-detail/Multilayer-Ceramic-Capacitors-MLCC-SMD-SMT_100nF-104-10-50V_C14663.html
1 | C3 | 10uF | 4x5.4 | Elec. 25V |  | https://www.digikey.com/product-detail/en/panasonic-electronic-components/EEE-FK1E100R/PCE3795CT-ND/766171 | https://www.arrow.com/en/products/eeefk1e100r/panasonic | https://lcsc.com/product-detail/Others_PANASONIC-EEE1EA100WAR_C336730.html
8 | C8-15 | 220uF | 8x10 | Elec. 25V |  | https://www.digikey.com/product-detail/en/nichicon/UUD1E221MNL1GS/493-2278-1-ND/590253 | https://www.arrow.com/en/products/uud1e221mnl1gs/nichicon | https://lcsc.com/product-detail/Others_Nichicon_UCD1E221MCL1GS_Nichicon-UCD1E221MCL1GS_C250944.html
12 | R1-4, 10-17 | 75R | 0603 | 1% |  | https://www.digikey.com/product-detail/en/rohm-semiconductor/ESR03EZPF75R0/RHM75.0ADCT-ND/1983773 | https://www.arrow.com/en/products/erj-3ekf75r0v/panasonic | https://lcsc.com/product-detail/Chip-Resistor-Surface-Mount_75R-75R0-1_C112309.html
1 | R5 | 100K | 0603 | 1% |  | https://www.digikey.com/product-detail/en/yageo/RC0603FR-07100KL/311-100KHRCT-ND/729836 | https://www.arrow.com/en/products/erj-3ekf1003v/panasonic | https://lcsc.com/product-detail/Chip-Resistor-Surface-Mount_100KR-1003-1_C14675.html
4 | R6-9 | 5.6M | 0603 | 1% |  | https://www.digikey.com/product-detail/en/vishay-dale/CRCW06035M60FKEA/541-5.60MHCT-ND/1180237 | https://www.arrow.com/en/products/crcw06035m60fkea/vishay | https://lcsc.com/product-detail/Chip-Resistor-Surface-Mount_5-6MR-5604-1_C103715.html
1 | FB1 | 220R | 0603 | Ferrite Bead |  | https://www.digikey.com/product-detail/en/tdk-corporation/MPZ1608S221ATA00/445-1565-1-ND/571895 | https://www.arrow.com/en/products/mpz1608s221ata00/tdk | https://lcsc.com/product-detail/Ferrite-Beads-And-Chips_TDK_MPZ1608S221ATA00_220R-25-at100MHz_C76815.html
1 | U1 | THS7374 | TSSOP-14 |  |  | https://www.digikey.com/product-detail/en/texas-instruments/THS7374IPWR/296-41661-1-ND/5224405 | https://www.arrow.com/en/products/ths7374ipw/texas-instruments |  | https://console5.com/store/ths7374-4-channel-sdtv-hdtv-video-amplifier-rgb-ths7374ipwr-tssop.html
3 | J1, 3, 4 | SCART | Right Angle | [5 empty] | https://console5.com/store/female-scart-jp21-through-hole-pcb-mount-21-pin-connector-right-angle.html
1 | J2 | microUSB | Right Angle | Molex Style |  | https://www.digikey.com/product-detail/en/molex/1050170001/WM1399CT-ND/2350885 | https://www.arrow.com/en/products/1050170001/molex | https://lcsc.com/product-detail/USB-Connectors_Jing-Extension-of-the-Electronic-Co-LCSC-MICRO-USB-5S-B-Type-horns-High-temperature_C10418.html
1 | SW1 | DPDT | THT RA |  |  | https://www.digikey.com/product-detail/en/c-k/JS202011AQN/401-2000-ND/1640096 | https://www.arrow.com/en/products/js202011aqn/ck | https://lcsc.com/product-detail/Toggle-Switches_C-K_JS202011AQN_C-K-JS202011AQN_C221662.html